## current_probe
Bill of Materials (BOM)
Project: current_probe
Version: 11.10.2023
Item | Qty | Designators | Value | Footprint | DNP | Part Number
1 | 1 | C1 | CFB | Capacitor_SMD:C_0603_1608Metric | DNP
2 | 1 | C2 | CSH | Capacitor_SMD:C_0603_1608Metric | DNP
3 | 2 | C3, C10 | 100p | Capacitor_SMD:C_0603_1608Metric | DNP
4 | 11 | C4, C5, C6, C7, C8, C9, C12, C14, C16, C18, C20 | 100n | Capacitor_SMD:C_0603_1608Metric |  | CL10B104KB8WPNC
5 | 8 | C11, C13, C15, C17, C19, C24, C29, C30 | 1n | Capacitor_SMD:C_0603_1608Metric |  | CL10B102KB8WPNC
6 | 4 | C21, C27, C28, C32 | 10u | Capacitor_SMD:C_0805_2012Metric |  | GCM21BR71A106KE22L
7 | 3 | C22, C31, C33 | 1u | Capacitor_SMD:C_0805_2012Metric |  | GCM21BR71H105MA03L
8 | 1 | C23 | 10n | Capacitor_SMD:C_0603_1608Metric |  | CL10B103KB8WPNC
9 | 1 | C25 | 330n | Capacitor_SMD:C_0603_1608Metric |  | CGA3E3X7R1H334K080AB
10 | 1 | C26 | 47n | Capacitor_SMD:C_0603_1608Metric |  | CGA3E2X7R1H473K080AA
11 | 1 | D1 | 2.5 pF | Diode_SMD:D_0603_1608Metric |  | GG0603052R542P
12 | 1 | D2 | D_Schottky | Diode_SMD:D_SMA |  | SK510A-LTP
13 | 1 | D3 | GREEN | LED_SMD:LED_0805_2012Metric |  | SML-LXT0805GW-TR
14 | 1 | F1 | 300 mA | Fuse:Fuse_0805_2012Metric |  | 0805L010/24YR
15 | 3 | FB1, FB2, FB3 | 22 | Inductor_SMD:L_0603_1608Metric |  | BLM18SD220SN1D
16 | 4 | FB4, FB5, FB6, FB7 | 2k2 | Inductor_SMD:L_0603_1608Metric |  | BLM18BD222SZ1D
17 | 1 | J1 | SMA | Connector_Coaxial:SMA_Amphenol_132289_EdgeMount |  | 132289RP
18 | 1 | J2 | Conn_01x02_Pin | Connector_PinHeader_2.54mm:PinHeader_1x02_P2.54mm_Horizontal | DNP
19 | 1 | J3 | Conn_01x05_Pin | Connector_PinHeader_2.54mm:PinHeader_1x05_P2.54mm_Vertical |  | 61300511121
20 | 2 | L1, L2 | 100u | Inductor_SMD:L_0805_2012Metric |  | MLZ2012N101LT000
21 | 1 | L3 | 6u8 | Inductor_SMD:L_0805_2012Metric |  | MLZ2012N6R8LT000
22 | 1 | PS1 | RO-3.309S | Converter_DCDC:Converter_DCDC_Murata_MEE1SxxxxSC_THT |  | RO-3.309S
23 | 1 | R1 | RFB | Resistor_SMD:R_0603_1608Metric | DNP
24 | 4 | R2, R3, R8, R9 | R | Resistor_SMD:R_0603_1608Metric | DNP
25 | 2 | R4, R7 | 100 | Resistor_SMD:R_0603_1608Metric |  | RS73F1JTTD1000B
26 | 2 | R5, R6 | 237 | Resistor_SMD:R_0603_1608Metric |  | ERJ-PB3B2370V
27 | 1 | R10 | 12k | Resistor_SMD:R_0603_1608Metric |  | AC0603FR-0712KL
28 | 1 | R11 | 3k | Potentiometer_THT:Potentiometer_Bourns_3296Y_Vertical |  | 3296Y-1-302LF
29 | 1 | R12 | RCLMP | Resistor_SMD:R_0603_1608Metric | DNP
30 | 1 | R13 | 330 | Resistor_SMD:R_0603_1608Metric |  | RMCF0603FT330R
31 | 5 | TP1, TP2, TP3, TP4, TP5 | TestPoint | TestPoint:TestPoint_Loop_D1.80mm_Drill1.0mm_Beaded |  | 5001
32 | 1 | TR1 | ADTT1-6+ | RF_Mini-Circuits:Mini-Circuits_CD637_H5.23mm |  | ADTT1-6+
33 | 1 | U1 | AD8331ARQZ | current_probe:RQ_20_ADI-L |  | AD8331ARQZ
34 | 1 | U2 | ADM7150ARDZ-5.0 | Package_SO:SOIC-8-1EP_3.9x4.9mm_P1.27mm_EP2.29x3mm |  | ADM7150ARDZ-5.0